## Specifications
Specification | Value
Size | M12
Mounting type | Quasi-flush
Sensing distance | 9 mm
Overall length of sensor | 47.1 mm
Thread length | 28 mm
Material housing | Brass, nickel plated
Output type | IO-Link, PNP
Operation mode | NO
Connection method | Cable
Cable specifications | PVC (oil-resistant)
Cable length | 5 m
IO-Link function | TRUE
IO-Link baud rate | COM3 (230.4 kbps)
Degree of protection (IP) | IP67/IP67G/IP69K

## Accessories
Product | Description
Y92E-J12S18 OMS | Mounting Sleeves e-jig for M12 Prox

## Link
https://industrial.omron.ch/de/products/E2E-X9B1T12-5M