## Specifications
Specification | Value
Functions | ON/OFF control, Temperature
Installation type | DIN rail
Terminal type | Push-in
Size | 17.5 mm
Temperature range | 0-1800 °C
Temperature input type | B, E, J, K, P (PLII), R, S, T
Supply voltage AC | 100-240 V
Output type | Relay
Contact description | SPDT
Body color | Black

## Accessories
Product | Description
Y92A-D1A | Plastic cover for H3DT & K8DT

## Link
https://industrial.omron.ch/it/products/K8DT-TH2CA