## Specifications
Specification | Value
Servo control method | Analog, Pulse train
Drive supply voltage | 400 V three phase
Rated output | 0.6 kW

## Fits to
Product | Description
R88M-K40020C-BS2 | G5 series AC servo motor, 400 W, 400 VAC, 2000 rpm, 1.91 Nm, Absolute encoder, with brake
R88M-K40020C-S2 | G5 series AC servo motor, 400 W, 400 VAC, 2000 rpm, 1.91 Nm, Absolute encoder
R88M-K40020F-BS2 | G5 series AC servo motor, 400 W, 400 VAC, 2000 rpm, 1.91 Nm, Incremental encoder, with brake
R88M-K40020F-S2 | G5 series AC servo motor, 400 W, 400 VAC, 2000 rpm, 1.91 Nm, Incremental encoder
R88M-K60020C-BS2 | G5 series AC servo motor, 600 W, 400 VAC, 2000 rpm, 2.86 Nm, Absolute encoder, with brake
R88M-K60020C-S2 | G5 series AC servo motor, 600 W, 400 VAC, 2000 rpm, 2.86 Nm, Absolute encoder
R88M-K60020F-BS2 | G5 series AC servo motor, 600 W, 400 VAC, 2000 rpm, 2.86 Nm, Incremental encoder, with brake
R88M-K60020F-S2 | G5 series AC servo motor, 600 W, 400 VAC, 2000 rpm, 2.86 Nm, Incremental encoder

## Accessories
Product | Description
R88A-FIK304-SE | G5 series RFI filter; 4 A, 400 VAC, for 600 to 1.5 kW models

## Link
https://industrial.omron.ch/it/products/R88D-KT06F