## Specifications
Specification | Value
Servo control method | Analog, Pulse train
Drive supply voltage | 400 V three phase
Rated output | 5 kW

## Fits to
Product | Description
R88M-K3K010C-BS2 | G5 series AC servo motor, 3 kW, 400 VAC, 1000 rpm, 28.7 Nm, Absolute encoder, with brake
R88M-K3K010C-S2 | G5 series AC servo motor, 3 kW, 400 VAC, 1000 rpm, 28.7 Nm, Absolute encoder
R88M-K3K010F-BS2 | G5 series AC servo motor, 3 kW, 400 VAC, 1000 rpm, 28.7 Nm, Incremental encoder, with brake
R88M-K3K010F-S2 | G5 series AC servo motor, 3 kW, 400 VAC, 1000 rpm, 28.7 Nm, Incremental encoder
R88M-K4K020C-BS2 | G5 series AC servo motor, 4 kW, 400 VAC, 2000 rpm, 19.1 Nm, Absolute encoder, with brake
R88M-K4K020C-S2 | G5 series AC servo motor, 4 kW, 400 VAC, 2000 rpm, 19.1 Nm, Absolute encoder
R88M-K4K020F-BS2 | G5 series AC servo motor, 4 kW, 400 VAC, 2000 rpm, 19.1 Nm, Incremental encoder, with brake
R88M-K4K020F-S2 | G5 series AC servo motor, 4 kW, 400 VAC, 2000 rpm, 19.1 Nm, Incremental encoder
R88M-K4K030C-BS2 | G5 series AC servo motor, 4 kW, 400 VAC, 3000 rpm, 12.7 Nm, Absolute encoder, with brake
R88M-K4K030C-S2 | G5 series AC servo motor, 4 kW, 400 VAC, 3000 rpm, 12.7 Nm, Absolute encoder
R88M-K4K030F-BS2 | G5 series AC servo motor, 4 kW, 400 VAC, 3000 rpm, 12.7 Nm, Incremental encoder, with brake
R88M-K4K030F-S2 | G5 series AC servo motor, 4 kW, 400 VAC, 3000 rpm, 12.7 Nm, Incremental encoder
R88M-K4K510C-BOS2 | G5 series AC servo motor, 4.5 kW, 400 VAC, 1000 rpm, 43 Nm, Absolute encoder, with brake, with oil seal
R88M-K4K510C-S2 | G5 series AC servo motor, 4.5 kW, 400 VAC, 1000 rpm, 43 Nm, Absolute encoder
R88M-K5K020C-BS2 | G5 series AC servo motor, 5 kW, 400 VAC, 2000 rpm, 23.9 Nm, Absolute encoder, with brake
R88M-K5K020C-S2 | G5 series AC servo motor, 5 kW, 400 VAC, 2000 rpm, 23.9 Nm, Absolute encoder
R88M-K5K020F-BS2 | G5 series AC servo motor, 5 kW, 400 VAC, 2000 rpm, 23.9 Nm, Incremental encoder, with brake
R88M-K5K020F-S2 | G5 series AC servo motor, 5 kW, 400 VAC, 2000 rpm, 23.9 Nm, Incremental encoder
R88M-K5K030C-BS2 | G5 series AC servo motor, 5 kW, 400 VAC, 3000 rpm, 15.9 Nm, Absolute encoder, with brake
R88M-K5K030C-S2 | G5 series AC servo motor, 5 kW, 400 VAC, 3000 rpm, 15.9 Nm, Absolute encoder
R88M-K5K030F-BS2 | G5 series AC servo motor, 5 kW, 400 VAC, 3000 rpm, 15.9 Nm, Incremental encoder, with brake
R88M-K5K030F-S2 | G5 series AC servo motor, 5 kW, 400 VAC, 3000 rpm, 15.9 Nm, Incremental encoder

## Accessories
Product | Description
R88A-FIK312-SE | G5 series RFI filter; 12 A, 400 VAC, for 3.0 to 5.0 kW models

## Link
https://industrial.omron.ch/it/products/R88D-KT50F