## Specifications
Specification | Value
Servo control method | Analog, EtherCAT, MECHATROLINK II, Pulse train
Drive supply voltage | 400 V three phase
Rated output | 1.5 kW
Rated speed | 3000 r/min
Rated torque | 4.77 Nm
Peak torque | 14.3 Nm
Encoder type | Incremental
Encoder resolution | 20 Bit
Motor with brake | FALSE
Motor with oil seal | FALSE
Flange size square (LC) | 100 mm
Shaft diameter | 19 mm
Shaft with key | TRUE
Shaft with tap | TRUE
Product Weight (unpacked) | 5400 g

## Fits to
Product | Description
R88D-KN15F-ECT | G5 Series servo drive, EtherCAT type, 1500 W, 3~ 400 VAC
R88D-KN15F-ML2 | Accurax G5 servo drive, 3~ 400 VAC, MECHATROLINK II type, 1.5 kW
R88D-KT15F | Accurax G5 servo drive, 3~ 400 VAC, analog/pulse type, 1.5 kW

## Accessories
Product | Description
R88A-CAGB001-5SR-E | Servo motor power cable, 1.5 m, w/o brake, 900 W-1.5 kW
R88A-CAGB003SR-E | Servo motor power cable, 3 m, w/o brake, 900 W-1.5 kW
R88A-CAGB005SR-E | Servo motor power cable, 5 m, w/o brake, 900 W-1.5 kW
R88A-CAGB010SR-E | Servo motor power cable, 10 m, w/o brake, 900 W-1.5 kW
R88A-CAGB015SR-E | Servo motor power cable, 15 m, w/o brake, 900 W-1.5 kW
R88A-CAGB020SR-E | Servo motor power cable, 20 m, w/o brake, 900 W-1.5 kW
R88A-CRKC001-5NR-E | G5 series servo encoder cable, 1.5 m, 200 V: 1 to 1.5 kW, 400 V: 400 W to 5 kW
R88A-CRKC003NR-E | G5 series servo encoder cable, 3 m, 200 V: 1 to 1.5 kW, 400 V: 400 W to 5 kW
R88A-CRKC005NR-E | G5 series servo encoder cable, 5 m, 200 V: 1 to 1.5 kW, 400 V: 400 W to 5 kW
R88A-CRKC010NR-E | G5 series servo encoder cable, 10 m, 200 V: 1 to 1.5 kW, 400 V: 400 W to 5 kW
R88A-CRKC015NR-E | G5 series servo encoder cable, 15 m, 200 V: 1 to 1.5 kW, 400 V: 400 W to 5 kW
R88A-CRKC020NR-E | G5 series servo encoder cable, 20 m, 200 V: 1 to 1.5 kW, 400 V: 400 W to 5 kW

## Link
https://industrial.omron.ch/it/products/R88M-K1K530F-S2